## BOM
Stocked | Quantity | Reference(s) | Description | Package | Part Number | Manufacturer | Vendor PN | Notes | Link
FALSE | 1 | AE1 | RF ANT 1.575/1.602GHZ CER PATCH |  | SGGP.25.2.A.02 | Taoglas Limited | 931-1450-1-ND |  | https://www.digikey.com/en/products/detail/taoglas-limited/SGGP-25-2-A-02/6362788?gclsrc=aw.ds&gad_source=1&gad_campaignid=17922795960&gbraid=0AAAAADrbLlgMcI_xxgM1XnWlukN8LfDyD&gclid=Cj0KCQjwl5jHBhDHARIsAB0YqjwtykcaCqflOK956I59n-BT9VoB2bK0Yaz9wxJRDuOLV2NKlyDRbr8aAiUgEALw_wcB
TRUE | 1 | BT1 | 1500mAh LiPo Battery |  |  | GYMIN | B0CRP2G3XN | Amazon | https://www.amazon.com/GYMIN-Rechargeable-Replacement-Steelseries-Wireless/dp/B0CRP2G3XN/ref=sr_1_6?crid=2SVHWDACPRGY&dib=eyJ2IjoiMSJ9.tzaNrZ0FfVoEqsyG3x4WrCyq7T4EKo4Qlhkjs9kn6gR9N-SfnEHgcjt1sQaR1B-DQQgdjWPGQijsYK-rLaIoR1atM1zc9Fbt5MXDe6q1it4jjVHUb1ypACpoqtZxKN88-puW4kw9D4ij-7mQ85bko5kuYfOtpXuo1ExsoAl55K3fhH_tOdwWrD3JPgCigNzfQoW4ZhWttBjdh5Mt6B9sYDQwu3ZMzNouTObtmxDF3VaHZIuReUeWcgJoU7smvoZ62EmG6MirSUX7Gn9CPOnB8JPDaCa-ZZYnLyllHSiYVsg.DXLszwYu1Al4qQexpbaSAGerxHcQQeEKezpAKR6sRPI&dib_tag=se&keywords=3.7v+lithium+ion+battery+with+thermistor&qid=1759337770&sprefix=lithium+ion+battery+with+thermi%2Caps%2C102&sr=8-6
TRUE | 1 | BT2 | BATTERY RETAINER COIN 20MM SMD |  | 3002 | Keystone Electronics | 36-3002-ND | ETG Stock
TRUE | 7 | C1-C6, C8 | CAP CER 10UF 16V X5R 0805 | C0805 | CL21A106KOQNNNG | Samsung Electro-Mechanics | 1276-6455-1-ND | ETG Stock
TRUE | 9 | C7, C9, C11, C12, C15-C17, C20, C23 | CAP CER 0.1UF 50V X7R 0603 | C0603 | CL10B104KB8NNNC | Samsung Electro-Mechanics | 1276-1000-1-ND | ETG Stock
TRUE | 3 | C10, C21, C22 | CAP CER 1UF 25V X5R 0603 | C0603 | CL10A105KA8NNNC | Samsung Electro-Mechanics | 1276-1102-1-ND | ETG Stock
TRUE | 2 | C13, C14 | CAP CER 18PF 50V C0G/NP0 0603 | C0603 | CL10C180JB81PNC | Samsung Electro-Mechanics | 1276-2208-1-ND
TRUE | 3 | D1, D3, D4 | LED RED CLEAR SMD 0805 | D0805 | LTST-C171KRKT | Lite-On Inc. | 160-1427-1-ND
FALSE | 1 | D2 | TVS DIODE 5VWM 17VC SOT143 | SOT-143 | ESDALD05UJ2X | WeEn Semiconductors | 1740-ESDALD05UJ2XCT-ND
TRUE | 2 | D5, D7 | LED GREEN CLEAR SMD 0805 | D0805 | LTST-C170GKT | Lite-On Inc. | 160-1179-1-ND | ETG Stock
FALSE | 1 | D6 | DIODE ARR SCHOTT 30V 200MA SOT23 | SOT-23 | BAT54C | Diotec Semiconductor | 4878-BAT54CCT-ND |  | https://www.digikey.com/en/products/detail/diotec-semiconductor/bat54c/13163831
TRUE | 1 | DS1 | 128x64 OLED DISPLAY I2C |  |  | Amazon | B09C5K91H7 | Need 01x04 pin connector | https://www.amazon.com/Hosyond-Display-Self-Luminous-Compatible-Raspberry/dp/B09C5K91H7/ref=sr_1_8?dib=eyJ2IjoiMSJ9.fuDRp2GmabI2-LAVQg4xox2ZsN0_EDLV0ghqqpKNSd1l7elo4HbbCYq8IfZuoM63-hVnXZQcutc81KSgW1h6si5xkfCpdLqAYIlHc75s0SnUwbwa7YrEidXNrafPWsGxpLh-122VjcyMvyF-QbIscqB7gpjK4FeBi0PS0SST7U9Rtu-7JZ71Y6whDQbpSjcHsVOeqeSX-3o5r-K7bBBEOL08cMcIFJaCzKcu9N9Z_d8.YWG7GKrXXPpSmJ5H82L1eOw0wIrtrza1AJVM6usfFlU&dib_tag=se&keywords=oled%2B128x64&qid=1763601201&sr=8-8&th=1
FALSE | 1 | F1 | PTC RESET FUSE 6V 1A 1206 | 1206 | 0ZCJ0100FF2E | Bel Fuse Inc. | 5923-0ZCJ0100FF2ECT-ND
FALSE | 1 | J1 | CONN RCP USB2.0 TYP C 24P SMD RA |  | USB4105-GF-A | GCT | 2073-USB4105-GF-ACT-ND |  | https://www.digikey.com/en/products/detail/gct/usb4105-gf-a-120/14559037?_gl=1*8ga6od*_up*MQ..*_gs*MQ..&gclid=Cj0KCQjwgKjHBhChARIsAPJR3xcbwCelwdcfWysaQJ6lGrexOVJoh9QxdhYzJnLbXn23lASGFgIhokAaAg0aEALw_wcB&gclsrc=aw.ds&gbraid=0AAAAADrbLli0aKyISK_R9nHbxT6VDbqY_
TRUE | 1 | J2 | Conn_02x04 | P=2.54mm |  |  |  | ETG Stock
TRUE | 1 | J3 | TERM BLK 3P SIDE ENT 2.54MM PCB | P=2.54mm | 282834-3 | TE Connectivity | A98334-ND | ETG Stock
FALSE | 1 | J4 | CONN MICRO SD CARD R/A SMD |  | 1040310811 | Molex | WM6357CT-ND |  | https://www.digikey.com/en/products/detail/molex/1040310811/2370379?s=N4IgTCBcDaIOoFkBsBmArAdgMIBUC0AcgCIgC6AvkA
FALSE | 1 | L1 | FIXED IND 1.5UH SMD |  | VLS3012CX-1R5M-1 | TDK Corporation | 445-VLS3012CX-1R5M-1CT-ND
TRUE | 1 | Q1 | MOSFET P-CH 20V 4.2A SOT23 | SOT-23-3 | DMG2305UX-7 | Diodes Incorporated | DMG2305UX-7DICT-ND |  | https://www.digikey.com/en/products/detail/diodes-incorporated/dmg2305ux-7/4340667
TRUE | 2 | R1, R2 | RES 27 OHM 5% 1/10W 0603 | R0603 | RC0603JR-0727RL | YAGEO | 311-27GRCT-ND |  | https://www.digikey.com/en/products/detail/yageo/RC0603JR-0727RL/726751
TRUE | 1 | R3 | RES 1.3K OHM 5% 1/10W 0603 | R0603 | RC0603JR-071K3L | YAGEO | 311-1.3KGRCT-ND |  | https://www.digikey.com/en/products/detail/yageo/RC0603JR-071K3L/726686
FALSE | 9 | R4, R11, R12, R16-R20, R25 | 10 kOhms ±1% 0.125W, 1/8W | R0603 | RNCP0603FTD10K0 | Stackpole Electronics Inc | RNCP0603FTD10K0CT-ND | ETG Stock
TRUE | 2 | R5, R6 | RES 5.1K OHM 1% 1/10W 0603 | R0603 | RMCF0603FT5K10 | Stackpole Electronics Inc | RMCF0603FT5K10CT-ND
FALSE | 5 | R7-R10, R15 | RES 1K OHM 1% 1/8W 0603 | R0603 | RNCP0603FTD1K00 | Stackpole Electronics Inc | RNCP0603FTD1K00CT-ND | ETG Stock
TRUE | 2 | R13, R14 | RES SMD 4.7K OHM 1% 1/8W 0603 | R0603 | MCT06030C4701FP500 | Vishay Components | MCT0603-4.70K-CFCT-ND | ETG Stock
FALSE | 1 | R21 | RES 0.01 OHM 1% 1W 1206 | R1206 | CSNL1206FT10L0 | Stackpole Electronics Inc | CSNL1206FT10L0CT-ND | 1% tolerance, 1W rating, 50ppm TCR
TRUE | 1 | R22 | RES 470K OHM 5% 1/8W 0805 | R0805 | RMCF0805JT470K | Stackpole Electronics Inc | RMCF0805JT470KCT-ND
TRUE | 2 | R23, R24 | RES 1M OHM 1% 1/8W 0805 | R0805 | RMCF0805FT1M00 | Stackpole Electronics Inc | RMCF0805FT1M00CT-ND
TRUE | 1 | SW1 | SWITCH SLIDE SPDT 200MA 30V | P=2.54mm | EG1218 | E-Switch | EG1903-ND | ETG Stock
TRUE | 4 | SW2-SW5 | SWITCH TACTILE SPST-NO 0.05A 12V |  |  |  |  | ETG Stock
FALSE | 1 | U1 | IC BATT CHG LI-ION 1CELL 20QFN | 20-VFQFN | MCP73871-1AAI/ML | Microchip Technology | MCP73871-1AAI/ML-ND |  | https://www.digikey.com/en/products/detail/microchip-technology/mcp73871-1aai-ml/7928179
FALSE | 1 | U2 | IC REG BUCK BST 3.3V 900MA 10SON | 10-WFDFN | TPS63031DSKR | Texas Instruments | 296-39461-1-ND |  | https://www.digikey.com/en/products/detail/texas-instruments/TPS63031DSKR/2048021?s=N4IgTCBcDaICoAUDKA2AzABjQRgCJIGkAlEAXQF8g
TRUE | 1 | U3 | ESP32-C3-WROOM-02-H4 | 32-SMD Module | ESP32-C3-WROOM-02-H4 | Espressif Systems | 1965-ESP32-C3-WROOM-02-H4CT-ND |  | https://www.digikey.com/en/products/detail/espressif-systems/esp32-c3-wroom-02-h4/14553033
TRUE | 1 | U4 | M9 STANDARD PRECISION GNSS MOD | 24-SMD Module | NEO-M9N-00B | u-blox | 672-NEO-M9N-00BCT-ND |  | https://www.digikey.com/en/products/detail/u-blox/neo-m9n-00b/12149174
FALSE | 1 | U5 | IC FUEL GAUGE LI-ION 1CELL 12SON | 12-VFDFN | BQ27411DRZT-G1A | Texas Instruments | 296-37269-1-ND |  | https://www.digikey.com/en/products/detail/texas-instruments/BQ27427YZFR/17748369
FALSE | 1 | U6 | SENSOR HUMID/TEMP 5V I2C 2% SMD | 8-VFDFN | SHT30-DIS-B2.5KS | Sensirion AG | 1649-1009-1-ND |  | https://www.digikey.com/en/products/detail/sensirion-ag/SHT30-DIS-B2-5KS/5872250
FALSE | 1 | Y1 | CRYSTAL 32.7680KHZ 12.5PF SMD | 2-SMD (3.2x1.5) | ABS07-32.768KHZ-T | Abracon LLC | 535-9542-1-ND |  | https://www.digikey.com/en/products/detail/abracon-llc/ABS07-32-768KHZ-T/1236858
| 76 | Total Part Count