## BOM
Quantity | Reference(s) | Part Number | Vendor/LCSC PN | Package | Manufacturer | Description | Notes
1 | AE1 | ANT-GNSSCP-SM12L1 | C3284251 |  | TE Connectivity Linx | RF ANT GNSS PATCH L1 12X12 SMD
1 | BT1 |  |  |  |  | ~1000mAh Lithium Ion Battery
1 | BT2 |  |  |  |  | CR2032 Coin Cell Battery Holder | ETG
4 | C1, C5-8
2 | C2, C4
12 | C3, C9, C13-16, C19, C20, C23-26
3 | C11, C17, C18
2 | C10, C12
2 | C21,22
1 | D1 | PRTR5V0U2X | C2827688 | SOT-143 | TECH PUBLIC | TVS DIODE 5.5VWM SOT143B
3 | D2, D3, D5
1 | D4 | BAT54C | C2135 | SOT-23-3 | Jiangsu Changjing Electronics Technology | DIODE ARR SCHOTT 30V 200MA SOT23
1 | F1 | 0ZCG0050AF2C | C3762102 | 1812 | Bel Fuse Inc. | PTC RESET FUSE 30V 500MA 1812
2 | FB1, FB2
1 | J1
1 | J2 |  |  | P=2.54mm |  | CONN HEADER VERT 8POS 2.54MM | Connector for 1.8" TFT LCD from ETG
1 | J3
1 | L1
1 | L2
1 | P1 | USB4110-GF-A | 2073-USB4110-GF-A-1-ND |  | GCT | CONN RCP USB2.0 TYP C 24P SMD RA | Digikey
1 | R1
2 | R2, R6
1 | R3
1 | R4
7 | R5, R10-15
1 | SW1 | EG1218 |  | P=2.50mm | E-Switch | SWITCH SLIDE SPDT 200MA 30V | ETG
4 | SW2-5 |  |  | 6mm |  | SPDT PUSH BUTTON | ETG
1 | U1 | TPS63031DSKR | C15516 | 10-WFDFN | Texas Instruments | IC REG BUCK BST 3.3V 900MA 10SON
1 | U2 | MCP73831T-2ACI/OT | C424093 | SOT-23-5 | Microchip Tech | IC BATT CNTL LI-ION 1CEL SOT23-5
1 | U3 | STM32L432KCU6 | C1337280 | UFQFPN-32 | STMicroelectronics | IC MCU 32BIT 256KB FLSH 32UFQFPN
1 | U4 | NEO-M9N | C5119087 | SMD-24P | U-BLOX | M9 STANDARD PRECISION GNSS MOD
1 | Y1 | X206032768KGB2SC | C2236 | DT-26 | YXC Crystal Oscillators | CRYSTAL 32.7680KHZ 12.5PF TH
64 | Total Part Count